## Input
C1A2
Channel | 1 | [7 empty] | 1291
Cylinder anchor sen a | 529940 | [5 empty] | 0
Cylinder anchor sen b | 529944
Signal anchor | 531211
Base | 529920 |  |  |  | Interface channel |  |  |  | Ads
Cylinder base | 529940
Signal count | 13
Serial No. | Terminal | Physical Address | Name | Client | Offset | Bit | Address (HEX | Address (DEC | ADS Offset(Manual | ADS Offset(Gen | ADS Offset | Bit | en_US | zh_TW | Cylinder | Cylinder sen a | Cylinder sen b | Signal | Signal index | Constant
0 | 1+DI1 | 1 | H1Red | 1 | 645 | 8 | 1080285 | 17302149 |  | 531211 | 531211 |  |  | 按鈕(紅 |  |  |  | * | 0 | H1Red : INT := 1;
1 | 1+DI1 | 2 | H2Green | 1 | 679 | 8 | 10802A7 | 17302183 |  | 531279 | 531279 |  |  | 按鈕(綠 |  |  |  | * | 1 | H2Green : INT := 2;
2 | 1+DI1 | 3 | H3Orange | 1 | 713 | 8 | 10802C9 | 17302217 |  | 531347 | 531347 |  |  | 按鈕(澄 |  |  |  | * | 2 | H3Orange : INT := 3;
3 | 1+DI1 | 4 | H4White | 1 | 747 | 8 | 10802EB | 17302251 |  | 531415 | 531415 |  |  | 按鈕(白 |  |  |  | * | 3 | H4White : INT := 4;
4 | 1+DI1 | 5 | Air | 1 | 781 | 8 | 108030D | 17302285 |  | 531483 | 531483 |  |  | 入力氣壓偵測 |  |  |  | * | 4 | Air : INT := 5;
5 | 1+DI1 | 6 |  | 1 |  | #VALUE! | #VALUE! | #VALUE!
6 | 1+DI1 | 7 |  | 1 |  | #VALUE! | #VALUE! | #VALUE!
7 | 1+DI1 | 8 |  | 1 |  | #VALUE! | #VALUE! | #VALUE!
8 | 1+DI1 | 9 |  | 1 |  | #VALUE! | #VALUE! | #VALUE!
9 | 1+DI1 | 10 |  | 1 |  | #VALUE! | #VALUE! | #VALUE!
10 | 1+DI1 | 11 |  | 1 |  | #VALUE! | #VALUE! | #VALUE!
11 | 1+DI1 | 12 |  | 1 |  | #VALUE! | #VALUE! | #VALUE!
12 | 1+DI1 | 13 |  | 1 |  | #VALUE! | #VALUE! | #VALUE!
13 | 1+DI1 | 14 |  | 1 |  | #VALUE! | #VALUE! | #VALUE!
14 | 1+DI1 | 15 |  | 1 |  | #VALUE! | #VALUE! | #VALUE! |  |  |  | 0
15 | 1+DI1 | 16 |  | 1 |  | #VALUE! | #VALUE! | #VALUE!
16 | 2+B1 | 1 | SfA01 | 1 | 815 | 8 | 108032F | 17302319 |  | 531551 | 531551 |  |  | 光纖A1 |  |  |  | * | 5 | SfA01 : INT := 6;
17 | 2+B1 | 2 | SfA02 | 1 | 849 | 8 | 1080351 | 17302353 |  | 531619 | 531619 |  |  | 光纖A2 |  |  |  | * | 6 | SfA02 : INT := 7;
18 | 2+B1 | 3 | SfA03 | 1 | 883 | 8 | 1080373 | 17302387 |  | 531687 | 531687 |  |  | 光纖A3 |  |  |  | * | 7 | SfA03 : INT := 8;
19 | 2+B1 | 4 |  | 1 |  | #VALUE! | #VALUE! | #VALUE!
20 | 2+B1 | 5 |  | 1 |  | #VALUE! | #VALUE! | #VALUE!
21 | 2+B1 | 6 |  | 1 |  | #VALUE! | #VALUE! | #VALUE!
22 | 2+B1 | 7 |  | 1 |  | #VALUE! | #VALUE! | #VALUE!
23 | 2+B1 | 8 |  | 1 |  | #VALUE! | #VALUE! | #VALUE!
24 | 2+B1 | 9 | SpA01 | 1 | 917 | 8 | 1080395 | 17302421 |  | 531755 | 531755 |  |  | 近接A1 |  |  |  | * | 8 | SpA01 : INT := 9;
25 | 2+B1 | 10 | SpA02 | 1 | 951 | 8 | 10803B7 | 17302455 |  | 531823 | 531823 |  |  | 近接A2 |  |  |  | * | 9 | SpA02 : INT := 10;
26 | 2+B1 | 11 | SpA03 | 1 | 985 | 8 | 10803D9 | 17302489 |  | 531891 | 531891 |  |  | 近接A3 |  |  |  | * | 10 | SpA03 : INT := 11;
27 | 2+B1 | 12 | CyA01b | 1 | 10 | 0 | 100000A | 16777226 |  | 529940 | 529940 |  |  | 氣缸A1(動 | * |  | 0
28 | 2+B1 | 13 | CyA02b | 1 | 68 | 0 | 1000044 | 16777284 |  | 530056 | 530056 |  |  | 氣缸A2(動 | * |  | 1
29 | 2+B1 | 14 | CyA03b | 1 | 126 | 0 | 100007E | 16777342 |  | 530172 | 530172 |  |  | 氣缸A3(動 | * |  | 2
30 | 2+B1 | 15 | FCy03a | 1 | 300 | 0 | 100012C | 16777516 |  | 530520 | 530520 |  |  | 氣缸F3(原 | * | 5
31 | 2+B1 | 16 | FCy03b | 1 | 300 | 0 | 100012C | 16777516 |  | 530520 | 530520 |  |  | 氣缸F3(動 | * |  | 5
32 | 20+B1 | 1 | CSp1 | 1 | 1019 | 8 | 10803FB | 17302523 |  | 531959 | 531959 |  |  | 近接C |  |  |  | * | 11 | CSp1 : INT := 12;
33 | 20+B1 | 2 | CCy01b | 1 | 358 | 0 | 1000166 | 16777574 |  | 530636 | 530636 |  |  | 氣缸C1(動 | * |  | 6
34 | 20+B1 | 3 | CCy02a | 1 | 416 | 0 | 10001A0 | 16777632 |  | 530752 | 530752 |  |  | 氣缸C2(原 | * | 7
35 | 20+B1 | 4 | CCy02b | 1 | 416 | 0 | 10001A0 | 16777632 |  | 530752 | 530752 |  |  | 氣缸C2(動 | * |  | 7
36 | 20+B1 | 5 |  | 1 |  | #VALUE! | #VALUE! | #VALUE!
37 | 20+B1 | 6 |  | 1 |  | #VALUE! | #VALUE! | #VALUE!
38 | 20+B1 | 7 |  | 1 |  | #VALUE! | #VALUE! | #VALUE!
39 | 20+B1 | 8 |  | 1 |  | #VALUE! | #VALUE! | #VALUE!
40 | 20+B1 | 9 |  | 1 |  | #VALUE! | #VALUE! | #VALUE!
41 | 20+B1 | 10 |  | 1 |  | #VALUE! | #VALUE! | #VALUE!
42 | 20+B1 | 11 |  | 1 |  | #VALUE! | #VALUE! | #VALUE!
43 | 20+B1 | 12 |  | 1 |  | #VALUE! | #VALUE! | #VALUE!
44 | 20+B1 | 13 |  | 1 |  | #VALUE! | #VALUE! | #VALUE!
45 | 20+B1 | 14 |  | 1 |  | #VALUE! | #VALUE! | #VALUE!
46 | 20+B1 | 15 |  | 1 |  | #VALUE! | #VALUE! | #VALUE!
47 | 20+B1 | 16 |  | 1 |  | #VALUE! | #VALUE! | #VALUE!
48 | 7+DI1 | 1 | FCy01a | 1 | 184 | 0 | 10000B8 | 16777400 |  | 530288 | 530288 |  |  | 氣缸F1(原 | * | 3
49 | 7+DI1 | 2 | FCy01b | 1 | 184 | 0 | 10000B8 | 16777400 |  | 530288 | 530288 |  |  | 氣缸F1(動 | * |  | 3
50 | 7+DI1 | 3 | FCy02a | 1 | 242 | 0 | 10000F2 | 16777458 |  | 530404 | 530404 |  |  | 氣缸F2(原 | * | 4
51 | 7+DI1 | 4 | FCy02b | 1 | 242 | 0 | 10000F2 | 16777458 |  | 530404 | 530404 |  |  | 氣缸F2(動 | * |  | 4
52 | 7+DI1 | 5 |  | 1 |  | #VALUE! | #VALUE! | #VALUE!
53 | 7+DI1 | 6 |  | 1 |  | #VALUE! | #VALUE! | #VALUE!
54 | 7+DI1 | 7 |  | 1 |  | #VALUE! | #VALUE! | #VALUE!
55 | 7+DI1 | 8 |  | 1 |  | #VALUE! | #VALUE! | #VALUE!
56 | 7+DI1 | 9 |  | 1 |  | #VALUE! | #VALUE! | #VALUE!
57 | 7+DI1 | 10 |  | 1 |  | #VALUE! | #VALUE! | #VALUE!
58 | 7+DI1 | 11 |  | 1 |  | #VALUE! | #VALUE! | #VALUE!
59 | 7+DI1 | 12 |  | 1 |  | #VALUE! | #VALUE! | #VALUE!
60 | 7+DI1 | 13 |  | 1 |  | #VALUE! | #VALUE! | #VALUE!
61 | 7+DI1 | 14 |  | 1 |  | #VALUE! | #VALUE! | #VALUE!
62 | 7+DI1 | 15 |  | 1 |  | #VALUE! | #VALUE! | #VALUE!
63 | 7+DI1 | 16 |  | 1 |  | #VALUE! | #VALUE! | #VALUE!
64 | SIVirtual | 1 | safeComErr | 1 | 0 | 2 | 1020000 | 16908288 | 529920 |  | 529920 | 2 |  | 安全模組
65 | SIVirtual | 2 | door1 | 1 | 0 | 3 | 1030000 | 16973824 | 529920 |  | 529920 | 3 |  | 安全門1
66 | SIVirtual | 3 | door2 | 1 | 0 | 4 | 1040000 | 17039360 | 529920 |  | 529920 | 4 |  | 安全門2
67 | SIVirtual | 4 | door3 | 1 | 0 | 5 | 1050000 | 17104896 | 529920 |  | 529920 | 5 |  | 安全門3
68 | SIVirtual | 5 | door4 | 1 | 0 | 6 | 1060000 | 17170432 | 529920 |  | 529920 | 6 |  | 安全門4
69 | SIVirtual | 6 | eStop1 | 1 | 0 | 7 | 1070000 | 17235968 | 529920 |  | 529920 | 7 |  | 急停1
70 | SIVirtual | 7 | eStop2 | 1 | 0 | 0 | 1000000 | 16777216 | 529920 |  | 529920 | 0 |  | 急停2
71 | SIVirtual | 8 | lightScreen | 1 | 0 | 9 | 1090000 | 17367040 | 529921 |  | 529921 | 1 |  | 光閘
72 | SIVirtual | 9 | AirChoke | 1 | 0 | 10 | 10A0000 | 17432576 | 529921 |  | 529921 | 2 |  | 氣壓截斷
73 | SIVirtual | 10 | doorAll | 1 | 0 | 11 | 10B0000 | 17498112 | 529921 |  | 529921 | 3 |  | 安全門開啟
74 | SIVirtual | 11 | eStop | 1 | 0 | 12 | 10C0000 | 17563648 | 529921 |  | 529921 | 4 |  | 急停
75 | SIVirtual | 12 | servoSto | 1 | 0 | 13 | 10D0000 | 17629184 | 529921 |  | 529921 | 5 |  | 伺服停止

## Output
C1A2
Channel | 2 | [8 empty] | 7921
Cylinder anchor act b | 521358
Base | 513437 |  |  |  | Interface channel |  |  |  | Ads
Cylinder base | 7921
Cylinder count | 11
Serial No. | Terminal | Physical Address | Name | Client | Offset | Bit | Address (HEX | Address (DEC | ADS Offset(Manual | ADS Offset(Gen | ADS Offset | Bit | en_US | zh_TW | Cylinder | Cylinder act b | Constant
0 | 1+DO1 | 1 | Cy01 | 2 | 3960 | 8 | 2080F78 | 34082680 |  | 521358 | 521358 |  | HolderA1 | A載具夾持1 | * | 0 | Cy01 : INT :=1;
1 | 1+DO1 | 2 | Cy02 | 2 | 4018 | 8 | 2080FB2 | 34082738 |  | 521474 | 521474 |  | HolderA2 | A載具夾持2 | * | 1 | Cy02 : INT :=2;
2 | 1+DO1 | 3 | Cy03 | 2 | 4076 | 8 | 2080FEC | 34082796 |  | 521590 | 521590 |  | HolderA3 | A載具夾持3 | * | 2 | Cy03 : INT :=3;
3 | 1+DO1 | 4 | ECy01 | 2 | 4482 | 8 | 2081182 | 34083202 |  | 522402 | 522402 |  | Aligner | 上視側邊定位 | * | 9 | ECy01 : INT :=10;
4 | 1+DO1 | 5 | FCy04 | 2 | 4424 | 8 | 2081148 | 34083144 |  | 522286 | 522286 |  | Aligner | 底視側邊定位 | * | 8 | FCy04 : INT :=9;
5 | 1+DO1 | 6 |  | 2 |  | #VALUE! | #VALUE! | #VALUE!
6 | 1+DO1 | 7 |  | 2 |  | #VALUE! | #VALUE! | #VALUE! |  |  |  | 1
7 | 1+DO1 | 8 |  | 2 |  | #VALUE! | #VALUE! | #VALUE!
8 | 1+DO1 | 9 | H1Red | 2 | 0 | 0 | 2000000 | 33554432 | 513437 |  | 513437 | 0 |  | 按鈕燈(紅
9 | 1+DO1 | 10 | H2Green | 2 | 0 | 1 | 2010000 | 33619968 | 513437 |  | 513437 | 1 |  | 按鈕燈(綠
10 | 1+DO1 | 11 | H3Orange | 2 | 0 | 2 | 2020000 | 33685504 | 513437 |  | 513437 | 2 |  | 按鈕燈(澄
11 | 1+DO1 | 12 | H4White | 2 | 0 | 3 | 2030000 | 33751040 | 513437 |  | 513437 | 3 |  | 按鈕燈(白
12 | 1+DO1 | 13 | TowerRed | 2 | 0 | 4 | 2040000 | 33816576 | 513437 |  | 513437 | 4 |  | 塔燈(紅
13 | 1+DO1 | 14 | TowerYellow | 2 | 0 | 5 | 2050000 | 33882112 | 513437 |  | 513437 | 5 |  | 塔燈(黃
14 | 1+DO1 | 15 | TowerGreen | 2 | 0 | 6 | 2060000 | 33947648 | 513437 |  | 513437 | 6 |  | 塔燈(綠
15 | 1+DO1 | 16 | TowerBuzzer | 2 | 0 | 7 | 2070000 | 34013184 | 513437 |  | 513437 | 7 |  | 塔燈(蜂鳴器
16 | 20+DO1 | 1 | CCy1 | 2 | 4308 | 8 | 20810D4 | 34083028 |  | 522054 | 522054 |  | HolderC | C夾持 | * | 6 | CCy1 : INT :=7;
17 | 20+DO1 | 2 | CCy2 | 2 | 4366 | 8 | 208110E | 34083086 |  | 522170 | 522170 |  | PusherC | C推桿 | * | 7 | CCy2 : INT :=8;
18 | 20+DO1 | 3 |  | 2 |  | #VALUE! | #VALUE! | #VALUE!
19 | 20+DO1 | 4 |  | 2 |  | #VALUE! | #VALUE! | #VALUE!
20 | 20+DO1 | 5 |  | 2 |  | #VALUE! | #VALUE! | #VALUE!
21 | 20+DO1 | 6 |  | 2 |  | #VALUE! | #VALUE! | #VALUE!
22 | 20+DO1 | 7 |  | 2 |  | #VALUE! | #VALUE! | #VALUE!
23 | 20+DO1 | 8 |  | 2 |  | #VALUE! | #VALUE! | #VALUE!
24 | 20+DO1 | 9 |  | 2 |  | #VALUE! | #VALUE! | #VALUE!
25 | 20+DO1 | 10 |  | 2 |  | #VALUE! | #VALUE! | #VALUE!
26 | 20+DO1 | 11 |  | 2 |  | #VALUE! | #VALUE! | #VALUE!
27 | 20+DO1 | 12 |  | 2 |  | #VALUE! | #VALUE! | #VALUE!
28 | 20+DO1 | 13 |  | 2 |  | #VALUE! | #VALUE! | #VALUE!
29 | 20+DO1 | 14 |  | 2 |  | #VALUE! | #VALUE! | #VALUE!
30 | 20+DO1 | 15 |  | 2 |  | #VALUE! | #VALUE! | #VALUE!
31 | 20+DO1 | 16 |  | 2 |  | #VALUE! | #VALUE! | #VALUE!
32 | 7+DO1 | 1 | FCy01 | 2 | 4134 | 8 | 2081026 | 34082854 |  | 521706 | 521706 |  | Transport | 前後 | * | 3 | FCy01 : INT :=4;
33 | 7+DO1 | 2 | FCy02 | 2 | 4192 | 8 | 2081060 | 34082912 |  | 521822 | 521822 |  | Holder | 連接器夾持 | * | 4 | FCy02 : INT :=5;
34 | 7+DO1 | 3 | FCy03 | 2 | 4250 | 8 | 208109A | 34082970 |  | 521938 | 521938 |  | Clamper | 開夾爪 | * | 5 | FCy03 : INT :=6;
35 | 7+DO1 | 4 |  | 2 |  | #VALUE! | #VALUE! | #VALUE!
36 | 7+DO1 | 5 |  | 2 |  | #VALUE! | #VALUE! | #VALUE!
37 | 7+DO1 | 9 |  | 2 |  | #VALUE! | #VALUE! | #VALUE! | 522192 |  |  | 0
38 | 7+DO1 | 10 |  | 2 |  | #VALUE! | #VALUE! | #VALUE! | 522192 |  |  | 1
39 | 7+DO1 | 11 |  | 2 |  | #VALUE! | #VALUE! | #VALUE! | 522192 |  |  | 2
40 | 7+DO1 | 12 |  | 2 |  | #VALUE! | #VALUE! | #VALUE! | 522192 |  |  | 3
41 | 7+DO1 | 13 |  | 2 |  | #VALUE! | #VALUE! | #VALUE! | 522063 |  |  | 2
42 | 7+DO1 | 14 |  | 2 |  | #VALUE! | #VALUE! | #VALUE! | 522063 |  |  | 3
43 | 7+DO1 | 15 |  | 2 |  | #VALUE! | #VALUE! | #VALUE! | 522063 |  |  | 0
44 | 7+DO1 | 16 |  | 2 |  | #VALUE! | #VALUE! | #VALUE! | 522063 |  |  | 1
45 | SOVirtual | 1 | safeAck | 2 | 8241 | 8 | 2082031 | 34086961 | 529920 |  | 529920 | 0 |  | 安全模組回應
46 | SOVirtual | 2 | safeRun | 2 | 8241 | 9 | 2092031 | 34152497 | 529920 |  | 529920 | 1 |  | 安全模組運行
47 | SOVirtual | 3 | airOff | 2 | 8242 | 6 | 2062032 | 33955890 | 529921 |  | 529921 | 6 |  | 氣壓關閉
48 | SOVirtual | 4 | stoBypass | 2 | 8242 | 7 | 2072032 | 34021426 | 529921 |  | 529921 | 7 |  | 安全裝置除能
49 | SOVirtual | 5 | doorUnlockAll | 2 | 8242 | 8 | 2082032 | 34086962 | 529922 |  | 529922 | 0 |  | 門禁解鎖

## Units
ID | Name | en_US | zh_TW
0 | LinearTransporter | LinearTransporter | 進料移載
4 | ConveyorMaster | ConveyorMaster | 輸送帶
5 | LifterCellularA1 | LifterCellularA1 | 輸送帶升降A1
6 | LifterCellularA2 | LifterCellularA2 | 輸送帶升降A2
7 | LifterCellularA3 | LifterCellularA3 | 輸送帶升降A3

## Motion
Axis Count |  | 13
ID | Name | en_US | mm/rev | constant
0 | Ms1 | Conveyor | 150 | Ms1Conveyor : INT :=1;
1 | Ms2 | Shift1 | 10 | Ms2Shift1 : INT :=2;
2 | Ms3 | Shift2 | 10 | Ms3Shift2 : INT :=3;
3 | Ms4 | Shift3 | 10 | Ms4Shift3 : INT :=4;
4 | Ms5 | Lift1 | 1 | Ms5Lift1 : INT :=5;
5 | Ms6 | Lift2 | 1 | Ms6Lift2 : INT :=6;
6 | Ms7 | Lift3 | 1 | Ms7Lift3 : INT :=7;
7 | FMs1 | BottomHorizon | 10 | FMs1BottomHorizon : INT :=8;
8 | FMs2 | BottomVertical | 10 | FMs2BottomVertical : INT :=9;
9 | EMs1 | TopHorizon | 10 | EMs1TopHorizon : INT :=10;
10 | EMs2 | TopVertical | 10 | EMs2TopVertical : INT :=11;
11 | CMs1 | Linear | 40 | CMs1Linear : INT :=12;
12 | CMs2 | Rotator | 18 | CMs2Rotator : INT :=13; | deg

## Points
ID | AxisName | AxisID | SubID | Name | Name' | zh_TW
0 | Ms1 | 0 | 0 | Fast | Ms1_Fast | 快速
1 | Ms1 | 0 | 1 | Slow | Ms1_Slow | 慢速
2 | Ms5 | 4 | 0 | Hit | Ms5_Hit | 止擋
3 | Ms5 | 4 | 2 | Release | Ms5_Release | 釋放
4 | Ms5 | 4 | 1 | Working | Ms5_Working | 工作
5 | Ms6 | 5 | 0 | Hit | Ms6_Hit | 止擋
6 | Ms6 | 5 | 2 | Release | Ms6_Release | 釋放
7 | Ms6 | 5 | 1 | Working | Ms6_Working | 工作
8 | Ms7 | 6 | 0 | Hit | Ms7_Hit | 止擋
9 | Ms7 | 6 | 2 | Release | Ms7_Release | 釋放
10 | Ms7 | 6 | 1 | Working | Ms7_Working | 工作
11 | Ms2 | 1 | 0 | Hit | Ms2_Hit | 止擋
12 | Ms2 | 1 | 1 | Working | Ms2_Working | 工作
13 | Ms3 | 2 | 0 | Hit | Ms3_Hit | 止擋
14 | Ms3 | 2 | 1 | Working | Ms3_Working | 工作
15 | Ms4 | 3 | 0 | Hit | Ms4_Hit | 止擋
16 | Ms4 | 3 | 1 | Working | Ms4_Working | 工作
17 | FMs1 | 7 | 0 | Ready | FMs1_Ready | 預備
18 | FMs1 | 7 | 1 | FOV_1 | FMs1_FOV_1 | 搖擺1
19 | FMs1 | 7 | 2 | FOV_2 | FMs1_FOV_2 | 搖擺2
20 | FMs1 | 7 | 3 | FOV_3 | FMs1_FOV_3 | 搖擺3
21 | FMs1 | 7 | 4 | FOV_4 | FMs1_FOV_4 | 搖擺4
22 | FMs1 | 7 | 5 | FOV_5 | FMs1_FOV_5 | 搖擺5
23 | FMs1 | 7 | 6 | FOV_6 | FMs1_FOV_6 | 搖擺6
24 | FMs1 | 7 | 7 | FOV_7 | FMs1_FOV_7 | 搖擺7
25 | FMs1 | 7 | 8 | FOV_8 | FMs1_FOV_8 | 搖擺8
26 | FMs2 | 8 | 0 | ReadyPick | FMs2_ReadyPick | 預備抓取
27 | FMs2 | 8 | 1 | Pick | FMs2_Pick | 抓取
28 | FMs2 | 8 | 2 | Ready | FMs2_Ready | 預備拍照
29 | FMs2 | 8 | 3 | FOV_1 | FMs2_FOV_1 | 焦點1
30 | FMs2 | 8 | 4 | FOV_2 | FMs2_FOV_2 | 焦點2
31 | FMs2 | 8 | 5 | FOV_3 | FMs2_FOV_3 | 焦點3
32 | FMs2 | 8 | 6 | FOV_4 | FMs2_FOV_4 | 焦點4
33 | FMs2 | 8 | 7 | FOV_5 | FMs2_FOV_5 | 焦點5
34 | FMs2 | 8 | 8 | FOV_6 | FMs2_FOV_6 | 焦點6
35 | FMs2 | 8 | 9 | FOV_7 | FMs2_FOV_7 | 焦點7
36 | FMs2 | 8 | 10 | FOV_8 | FMs2_FOV_8 | 焦點8
37 | CMs1 | 11 | 1 | In | CMs1_In | 入料
38 | CMs1 | 11 | 0 | Out | CMs1_Out | 出料
39 | CMs1 | 11 | 2 | Work1 | CMs1_Work1 | 工作1
40 | CMs1 | 11 | 3 | Work2 | CMs1_Work2 | 工作2
41 | CMs2 | 12 | 1 | In | CMs2_In | 入料
42 | CMs2 | 12 | 0 | Out | CMs2_Out | 出料
43 | CMs2 | 12 | 2 | Mutual | CMs2_Mutual | 中間位
44 | EMs1 | 9 | 0 | Ready | EMs1_Ready | 預備
45 | EMs1 | 9 | 1 | FOV_1 | EMs1_FOV_1 | 焦點1
46 | EMs1 | 9 | 2 | FOV_2 | EMs1_FOV_2 | 焦點2
47 | EMs1 | 9 | 3 | FOV_3 | EMs1_FOV_3 | 焦點3
48 | EMs1 | 9 | 4 | FOV_4 | EMs1_FOV_4 | 焦點4
49 | EMs1 | 9 | 5 | FOV_5 | EMs1_FOV_5 | 焦點5
50 | EMs1 | 9 | 6 | FOV_6 | EMs1_FOV_6 | 焦點6
51 | EMs1 | 9 | 7 | FOV_7 | EMs1_FOV_7 | 焦點7
52 | EMs1 | 9 | 8 | FOV_8 | EMs1_FOV_8 | 焦點8
53 | EMs2 | 10 | 0 | Ready | EMs2_Ready | 預備
54 | EMs2 | 10 | 1 | FOV_1 | EMs2_FOV_1 | 焦點1
55 | EMs2 | 10 | 2 | FOV_2 | EMs2_FOV_2 | 焦點2
56 | EMs2 | 10 | 3 | FOV_3 | EMs2_FOV_3 | 焦點3
57 | EMs2 | 10 | 4 | FOV_4 | EMs2_FOV_4 | 焦點4
58 | EMs2 | 10 | 5 | FOV_5 | EMs2_FOV_5 | 焦點5
59 | EMs2 | 10 | 6 | FOV_6 | EMs2_FOV_6 | 焦點6
60 | EMs2 | 10 | 7 | FOV_7 | EMs2_FOV_7 | 焦點7
61 | EMs2 | 10 | 8 | FOV_8 | EMs2_FOV_8 | 焦點8
62 | Ms1 | 0 | 2 | Comp | Ms1_Comp | 補償

## SIGNALS
base | 525231
size | 80
ID | Abs | Related
0 | 525231 | 0
1 | 525311 | 80
2 | 525391 | 160
3 | 525471 | 240
4 | 525551 | 320
5 | 525631 | 400
6 | 525711 | 480
7 | 525791 | 560
8 | 525871 | 640
9 | 525951 | 720
10 | 526031 | 800

## CYLINDER SEN A
base | 530284
size | 136
ID
0 | 530284
1 | 530420
2 | 530556
3 | 530692
4 | 530828
5 | 530964
6 | 531100
7 | 531236
8 | 531372
9 | 531508
10 | 531644
11 | 531780
12 | 531916
13 | 532052
14 | 532188
15 | 532324

## CYLINDER SEN B
base | 530288
size | 136
ID
0 | 530288
1 | 530424
2 | 530560
3 | 530696
4 | 530832
5 | 530968
6 | 531104
7 | 531240
8 | 531376
9 | 531512
10 | 531648
11 | 531784
12 | 531920
13 | 532056
14 | 532192
15 | 532328

## CYLINDER_ACT_B
base | 530282
size | 136
ID
0 | 530282
1 | 530418
2 | 530554
3 | 530690
4 | 530826
5 | 530962
6 | 531098
7 | 531234
8 | 531370
9 | 531506
10 | 531642
11 | 531778
12 | 531914
13 | 532050
14 | 532186
15 | 532322