## Input
Channel | 1
Cylinder anchor sen a | 522220
Cylinder anchor sen b | 522224
Signal anchor | 524391
Base | 517960 |  |  | Interface channel |  |  |  | Ads
Signal count | 24
Serial No. | Terminal | Physical Address | Name | Offset | Bit | Address (HEX | Address (DEC | ADS Offset(Manual | ADS Offset(Gen | ADS Offset | Bit | en_US | zh_TW | Cylinder | Cylinder sen a | Cylinder sen b | Signal | Signal index | Constant
0 | 1+DI1 | 1 | H1Red | 3215 | 8 | 1080C8F | 17304719 |  | 524391 | 524391 | [6 empty] | * | 0 | H1Red : INT := 1;
1 | 1+DI1 | 2 | H2Green | 3255 | 8 | 1080CB7 | 17304759 |  | 524471 | 524471 | [6 empty] | * | 1 | H2Green : INT := 2;
2 | 1+DI1 | 3 | H3Orange | 3295 | 8 | 1080CDF | 17304799 |  | 524551 | 524551 | [6 empty] | * | 2 | H3Orange : INT := 3;
3 | 1+DI1 | 4 | H4White | 3335 | 8 | 1080D07 | 17304839 |  | 524631 | 524631 | [6 empty] | * | 3 | H4White : INT := 4;
4 | 1+DI1 | 5 | Air | 3375 | 8 | 1080D2F | 17304879 |  | 524711 | 524711 | [6 empty] | * | 4 | Air : INT := 5;
5 | 1+DI1 | 6 |  |  | #VALUE! | #VALUE! | #VALUE!
6 | 1+DI1 | 7 |  |  | #VALUE! | #VALUE! | #VALUE!
7 | 1+DI1 | 8 |  |  | #VALUE! | #VALUE! | #VALUE!
8 | 1+DI1 | 9 | FanDiag |  | #VALUE! | #VALUE! | #VALUE!
9 | 1+DI1 | 10 |  |  | #VALUE! | #VALUE! | #VALUE!
10 | 1+DI1 | 11 |  |  | #VALUE! | #VALUE! | #VALUE!
11 | 1+DI1 | 12 |  |  | #VALUE! | #VALUE! | #VALUE!
12 | 1+DI1 | 13 |  |  | #VALUE! | #VALUE! | #VALUE!
13 | 1+DI1 | 14 |  |  | #VALUE! | #VALUE! | #VALUE!
14 | 1+DI1 | 15 |  | 0 | 0 | 1000000 | 16777216 | 517960 |  | 517960 | 0
15 | 1+DI1 | 16 |  |  | #VALUE! | #VALUE! | #VALUE!
32 | 10+B1 | 1 | SfB1 | 3815 | 8 | 1080EE7 | 17305319 |  | 525591 | 525591 | [6 empty] | * | 15 | SfB1 : INT := 16;
33 | 10+B1 | 2 | SfB2 | 3855 | 8 | 1080F0F | 17305359 |  | 525671 | 525671 | [6 empty] | * | 16 | SfB2 : INT := 17;
34 | 10+B1 | 3 |  |  | #VALUE! | #VALUE! | #VALUE!
35 | 10+B1 | 4 |  |  | #VALUE! | #VALUE! | #VALUE!
36 | 10+B1 | 5 |  |  | #VALUE! | #VALUE! | #VALUE!
37 | 10+B1 | 6 |  |  | #VALUE! | #VALUE! | #VALUE!
38 | 10+B1 | 7 |  |  | #VALUE! | #VALUE! | #VALUE!
39 | 10+B1 | 8 | SpB1 | 3895 | 8 | 1080F37 | 17305399 |  | 525751 | 525751 | [6 empty] | * | 17 | SpB1 : INT := 18;
40 | 10+B1 | 9 | SpB2 | 3935 | 8 | 1080F5F | 17305439 |  | 525831 | 525831 | [6 empty] | * | 18 | SpB2 : INT := 19;
41 | 10+B1 | 10 |  |  | #VALUE! | #VALUE! | #VALUE!
42 | 10+B1 | 11 | CyB1b | 2538 | 0 | 10009EA | 16779754 |  | 523036 | 523036 |  |  |  | * |  | 6
43 | 10+B1 | 12 | CyB2b | 2606 | 0 | 1000A2E | 16779822 |  | 523172 | 523172 |  |  |  | * |  | 7
44 | 10+B1 | 13 |  |  | #VALUE! | #VALUE! | #VALUE!
45 | 10+B1 | 14 |  |  | #VALUE! | #VALUE! | #VALUE!
46 | 10+B1 | 15 |  |  | #VALUE! | #VALUE! | #VALUE!
47 | 10+B1 | 16 |  |  | #VALUE! | #VALUE! | #VALUE!
48 | 2+B1 | 1 | SfA01 | 3415 | 8 | 1080D57 | 17304919 |  | 524791 | 524791 | [6 empty] | * | 5 | SfA01 : INT := 6;
49 | 2+B1 | 2 | SfA02 | 3455 | 8 | 1080D7F | 17304959 |  | 524871 | 524871 | [6 empty] | * | 6 | SfA02 : INT := 7;
50 | 2+B1 | 3 | SfA03 | 3495 | 8 | 1080DA7 | 17304999 |  | 524951 | 524951 | [6 empty] | * | 7 | SfA03 : INT := 8;
51 | 2+B1 | 4 |  |  | #VALUE! | #VALUE! | #VALUE!
52 | 2+B1 | 5 |  |  | #VALUE! | #VALUE! | #VALUE!
53 | 2+B1 | 6 |  |  | #VALUE! | #VALUE! | #VALUE!
54 | 2+B1 | 7 |  |  | #VALUE! | #VALUE! | #VALUE!
55 | 2+B1 | 8 |  |  | #VALUE! | #VALUE! | #VALUE!
56 | 2+B1 | 9 | SpA01 | 3535 | 8 | 1080DCF | 17305039 |  | 525031 | 525031 | [6 empty] | * | 8 | SpA01 : INT := 9;
57 | 2+B1 | 10 | SpA02 | 3575 | 8 | 1080DF7 | 17305079 |  | 525111 | 525111 | [6 empty] | * | 9 | SpA02 : INT := 10;
58 | 2+B1 | 11 | SpA03 | 3615 | 8 | 1080E1F | 17305119 |  | 525191 | 525191 | [6 empty] | * | 10 | SpA03 : INT := 11;
59 | 2+B1 | 12 | CyA01b | 2130 | 0 | 1000852 | 16779346 |  | 522220 | 522220 |  |  |  | * |  | 0
60 | 2+B1 | 13 | CyA02b | 2198 | 0 | 1000896 | 16779414 |  | 522356 | 522356 |  |  |  | * |  | 1
61 | 2+B1 | 14 | CyA03b | 2266 | 0 | 10008DA | 16779482 |  | 522492 | 522492 |  |  |  | * |  | 2
62 | 2+B1 | 15 |  |  | #VALUE! | #VALUE! | #VALUE!
63 | 2+B1 | 16 |  |  | #VALUE! | #VALUE! | #VALUE!
| 20+B1 | 1 | CSf1 | [13 empty] | * | 21 | CSf1 : INT := 22;
| 20+B1 | 2
| 20+B1 | 3
| 20+B1 | 4
| 20+B1 | 5
| 20+B1 | 6
| 20+B1 | 7
| 20+B1 | 8
| 20+B1 | 9 | CSp1 | [13 empty] | * | 22 | CSp1 : INT := 23;
| 20+B1 | 10 | CCy01b | [10 empty] | * |  | 8
| 20+B1 | 11 | CCy02a | [10 empty] | * | 3
| 20+B1 | 12 | CCy02b | [10 empty] | * |  | 9
| 20+B1 | 13
| 20+B1 | 14
| 20+B1 | 15
| 20+B1 | 16
1 | 7+DI1 | 1 | ACy01a | [10 empty] | * | 0
2 | 7+DI1 | 2 | ACy01b | [10 empty] | * |  | 3
3 | 7+DI1 | 3 | O1
4 | 7+DI1 | 4 | O2
5 | 7+DI1 | 5 | O3
6 | 7+DI1 | 6 | O4
7 | 7+DI1 | 7
8 | 7+DI1 | 8
9 | 7+DI1 | 9 | ACy02a | [10 empty] | * | 1
10 | 7+DI1 | 10 | ACy02b | [10 empty] | * |  | 4
11 | 7+DI1 | 11 | ACy03a | [10 empty] | * | 2
12 | 7+DI1 | 12 | ACy03b | [10 empty] | * |  | 5
13 | 7+DI1 | 13 | ASp01 | [13 empty] | * | 11 | ASp01 : INT := 12;
14 | 7+DI1 | 14 | ASp02 | [13 empty] | * | 12 | ASp02 : INT := 13;
15 | 7+DI1 | 15 | ASp03 | [13 empty] | * | 13 | ASp03 : INT := 14;
16 | 7+DI1 | 16 | ASp04 | [13 empty] | * | 14 | ASp04 : INT := 15;
16 | 8+DI1 | 1 |  |  | #VALUE! | #VALUE! | #VALUE!
17 | 8+DI1 | 2 |  |  | #VALUE! | #VALUE! | #VALUE!
18 | 8+DI1 | 3 |  |  | #VALUE! | #VALUE! | #VALUE!
19 | 8+DI1 | 4 |  |  | #VALUE! | #VALUE! | #VALUE!
20 | 8+DI1 | 5 |  |  | #VALUE! | #VALUE! | #VALUE!
21 | 8+DI1 | 6 |  |  | #VALUE! | #VALUE! | #VALUE!
22 | 8+DI1 | 7 |  |  | #VALUE! | #VALUE! | #VALUE!
23 | 8+DI1 | 8 |  |  | #VALUE! | #VALUE! | #VALUE!
24 | 8+DI1 | 9 | FanDiag2 | 2116 | 4 | 1040844 | 17041476 | 522192 |  | 522192 | 4
25 | 8+DI1 | 10 | H1 | 2116 | 5 | 1050844 | 17107012 | 522192 | 525911 | 522192 | 5 | [5 empty] | * | 19 | H1 : INT := 20;
26 | 8+DI1 | 11 | H2 | 2116 | 6 | 1060844 | 17172548 | 522192 | 525991 | 522192 | 6 | [5 empty] | * | 20 | H2 : INT := 21;
27 | 8+DI1 | 12 |  | 2116 | 7 | 1070844 | 17238084 | 522192 |  | 522192 | 7
28 | 8+DI1 | 13 |  | 2116 | 8 | 1080844 | 17303620 | 522193 |  | 522193 | 0
29 | 8+DI1 | 14 |  | 2116 | 9 | 1090844 | 17369156 | 522193 |  | 522193 | 1
30 | 8+DI1 | 15 |  |  | #VALUE! | #VALUE! | #VALUE!
31 | 8+DI1 | 16 |  |  | #VALUE! | #VALUE! | #VALUE!
133 | SI1 | 1 | eStop1 | 2050 | 7 | 1070802 | 17238018 | 522060 |  | 522060 | 7
134 | SI1 | 2 | eStop2 | 2050 | 8 | 1080802 | 17303554 | 522061 |  | 522061 | 0
129 | SI1 | 3 | door1 | 2050 | 3 | 1030802 | 16975874 | 522060 |  | 522060 | 3
130 | SI1 | 4 | door2 | 2050 | 4 | 1040802 | 17041410 | 522060 |  | 522060 | 4
140 | SI2 | 1 | OSSD1
141 | SI2 | 2 | OSSD2
142 | SI2 | 3
143 | SI2 | 4
128 | SIVirtual | 1 | safeComErr | 2050 | 2 | 1020802 | 16910338 | 522060 |  | 522060 | 2
131 | SIVirtual | 2 | door3 | 2050 | 5 | 1050802 | 17106946 | 522060 |  | 522060 | 5
132 | SIVirtual | 3 | door4 | 2050 | 6 | 1060802 | 17172482 | 522060 |  | 522060 | 6
135 | SIVirtual | 4 | lightScreen | 2050 | 9 | 1090802 | 17369090 | 522061 |  | 522061 | 1
136 | SIVirtual | 5 | AirChoke | 2050 | 10 | 10A0802 | 17434626 | 522061 |  | 522061 | 2
137 | SIVirtual | 6 | doorAll | 2050 | 11 | 10B0802 | 17500162 | 522061 |  | 522061 | 3
138 | SIVirtual | 7 | eStop | 2050 | 12 | 10C0802 | 17565698 | 522061 |  | 522061 | 4
139 | SIVirtual | 8 | servoSto | 2050 | 13 | 10D0802 | 17631234 | 522061 |  | 522061 | 5

## Output
Channel | 2
Cylinder anchor act b | 522218
Base | 513417 |  |  | Interface channel |  |  |  | Ads
Cylinder count | 11
Serial No. | Terminal | Physical Address | Name | Offset | Bit | Address (HEX | Address (DEC | ADS Offset(Manual | ADS Offset(Gen | ADS Offset | Bit | en_US | zh_TW | Cylinder | Cylinder act b | Constant
0 | 1+DO1 | 1 | Cy01 | 4400 | 8 | 2081130 | 34083120 |  | 522218 | 522218 |  |  |  | * | 0 | Cy01 : INT :=1;
1 | 1+DO1 | 2 | Cy02 | 4468 | 8 | 2081174 | 34083188 |  | 522354 | 522354 |  |  |  | * | 1 | Cy02 : INT :=2;
2 | 1+DO1 | 3 | Cy03 | 4536 | 8 | 20811B8 | 34083256 |  | 522490 | 522490 |  |  |  | * | 2 | Cy03 : INT :=3;
3 | 1+DO1 | 4 |  |  | #VALUE! | #VALUE! | #VALUE!
4 | 1+DO1 | 5 |  |  | #VALUE! | #VALUE! | #VALUE!
5 | 1+DO1 | 6 |  |  | #VALUE! | #VALUE! | #VALUE!
| 1+DO1 | 7 |  | 2271 | 9 | 20908DF | 34146527 | 517960 |  | 517960 | 1
| 1+DO1 | 8 |  |  | #VALUE! | #VALUE! | #VALUE!
8 | 1+DO1 | 9 | H1Red | 0 | 0 | 2000000 | 33554432 | 513417 |  | 513417 | 0
9 | 1+DO1 | 10 | H2Green | 0 | 1 | 2010000 | 33619968 | 513417 |  | 513417 | 1
10 | 1+DO1 | 11 | H3Orange | 0 | 2 | 2020000 | 33685504 | 513417 |  | 513417 | 2
11 | 1+DO1 | 12 | H4White | 0 | 3 | 2030000 | 33751040 | 513417 |  | 513417 | 3
12 | 1+DO1 | 13 | TowerRed | 0 | 4 | 2040000 | 33816576 | 513417 |  | 513417 | 4
13 | 1+DO1 | 14 | TowerYellow | 0 | 5 | 2050000 | 33882112 | 513417 |  | 513417 | 5
14 | 1+DO1 | 15 | TowerGreen | 0 | 6 | 2060000 | 33947648 | 513417 |  | 513417 | 6
15 | 1+DO1 | 16 | TowerBuzzer | 0 | 7 | 2070000 | 34013184 | 513417 |  | 513417 | 7
17 | 7+DO1 | 1 | ACy01 | 4604 | 8 | 20811FC | 34083324 |  | 522626 | 522626 |  |  |  | * | 3 | ACy01 : INT :=4;
18 | 7+DO1 | 2 | ACy02 | 4672 | 8 | 2081240 | 34083392 |  | 522762 | 522762 |  |  |  | * | 4 | ACy02 : INT :=5;
34 | 7+DO1 | 3 | ACy03 | 4740 | 8 | 2081284 | 34083460 |  | 522898 | 522898 |  |  |  | * | 5 | ACy03 : INT :=6;
35 | 7+DO1 | 4 |  |  | #VALUE! | #VALUE! | #VALUE!
36 | 7+DO1 | 5 |  |  | #VALUE! | #VALUE! | #VALUE!
40 | 7+DO1 | 9 |  | 4387 | 8 | 2081123 | 34083107 | 522192 |  | 522192 | 0
41 | 7+DO1 | 10 |  | 4387 | 9 | 2091123 | 34148643 | 522192 |  | 522192 | 1
42 | 7+DO1 | 11 |  | 4387 | 10 | 20A1123 | 34214179 | 522192 |  | 522192 | 2
43 | 7+DO1 | 12 |  | 4387 | 11 | 20B1123 | 34279715 | 522192 |  | 522192 | 3
44 | 7+DO1 | 13 |  | 4323 | 2 | 20210E3 | 33689827 | 522063 |  | 522063 | 2
45 | 7+DO1 | 14 |  | 4323 | 3 | 20310E3 | 33755363 | 522063 |  | 522063 | 3
46 | 7+DO1 | 15 |  | 4323 | 0 | 20010E3 | 33558755 | 522063 |  | 522063 | 0
47 | 7+DO1 | 16 |  | 4323 | 1 | 20110E3 | 33624291 | 522063 |  | 522063 | 1
| 8+DO1 | 1 | CyB1 | [10 empty] | * | 6 | CyB1 : INT :=7;
| 8+DO1 | 2 | CyB2 | [10 empty] | * | 7 | CyB2 : INT :=8;
| 8+DO1 | 3
| 8+DO1 | 4
| 8+DO1 | 5
| 8+DO1 | 6
| 8+DO1 | 7
| 8+DO1 | 8
| 8+DO1 | 9
| 8+DO1 | 10
| 8+DO1 | 11
| 8+DO1 | 12
| 8+DO1 | 13
| 20+DO1 | 1 | CCy1 | [10 empty] | * | 8 | CCy1 : INT :=9;
| 20+DO1 | 2 | CCy2 | [10 empty] | * | 9 | CCy2 : INT :=10;
| 20+DO1 | 3
| 20+DO1 | 4
| 20+DO1 | 5
| 20+DO1 | 6
| 20+DO1 | 7
| 20+DO1 | 8
| 20+DO1 | 9
| 20+DO1 | 10
| 20+DO1 | 11
| 20+DO1 | 12
| 20+DO1 | 13
| 20+DO1 | 14
| 20+DO1 | 15
| 20+DO1 | 16
130 | SO1 | 1 | airOff | 4322 | 6 | 20610E2 | 33951970 | 522061 |  | 522061 | 6
132 | SO1 | 2 | doorUnlockAll | 4322 | 8 | 20810E2 | 34083042 | 522062 |  | 522062 | 0
128 | SOVirtual |  | safeAck | 4321 | 8 | 20810E1 | 34083041 | 522060 |  | 522060 | 0
129 | SOVirtual |  | safeRun | 4321 | 9 | 20910E1 | 34148577 | 522060 |  | 522060 | 1
131 | SOVirtual |  | stoBypass | 4322 | 7 | 20710E2 | 34017506 | 522061 |  | 522061 | 7

## Motion
ID | Name | en_US | mm/rev | constant
0 | Ms1 | Conveyor | 1 | Ms1Conveyor : INT :=1;
1 | Ms2 | Shift1 | 40 | Ms2Shift1 : INT :=2;
2 | Ms3 | Shift2 |  | Ms3Shift2 : INT :=3;
3 | Ms4 | Shift3 | 40 | Ms4Shift3 : INT :=4;
4 | Ms5 | Lift1 |  | Ms5Lift1 : INT :=5;
5 | Ms6 | Lift2 |  | Ms6Lift2 : INT :=6;
6 | Ms7 | Lift3 |  | Ms7Lift3 : INT :=7;
7 | AMs1 | Swing |  | AMs1Swing : INT :=8;
8 | AMs2 | Front |  | AMs2Front : INT :=9;
9 | MsB1 | Conveyor |  | MsB1Conveyor : INT :=10;
10 | MsB2 | Lifter1 |  | MsB2Lifter1 : INT :=11;
11 | MsB3 | Lifter2 |  | MsB3Lifter2 : INT :=12;
12 | CMs1 | Linear |  | CMs1Linear : INT :=13;
13 | CMs2 | Rotator |  | CMs2Rotator : INT :=14;

## SIGNALS
base | 525231
size | 80
ID | Abs | Related
0 | 525231 | 0
1 | 525311 | 80
2 | 525391 | 160
3 | 525471 | 240
4 | 525551 | 320
5 | 525631 | 400
6 | 525711 | 480
7 | 525791 | 560
8 | 525871 | 640
9 | 525951 | 720
10 | 526031 | 800

## CYLINDER SEN A
base | 530284
size | 136
ID
0 | 530284
1 | 530420
2 | 530556
3 | 530692
4 | 530828
5 | 530964
6 | 531100
7 | 531236
8 | 531372
9 | 531508
10 | 531644
11 | 531780
12 | 531916
13 | 532052
14 | 532188
15 | 532324

## CYLINDER SEN B
base | 530288
size | 136
ID
0 | 530288
1 | 530424
2 | 530560
3 | 530696
4 | 530832
5 | 530968
6 | 531104
7 | 531240
8 | 531376
9 | 531512
10 | 531648
11 | 531784
12 | 531920
13 | 532056
14 | 532192
15 | 532328

## CYLINDER_ACT_B
base | 530282
size | 136
ID
0 | 530282
1 | 530418
2 | 530554
3 | 530690
4 | 530826
5 | 530962
6 | 531098
7 | 531234
8 | 531370
9 | 531506
10 | 531642
11 | 531778
12 | 531914
13 | 532050
14 | 532186
15 | 532322