## Input
C2B1A1
Channel | 1 | [7 empty] | 1759
Cylinder anchor sen a | 521360 | [5 empty] | 0
Cylinder anchor sen b | 521364
Signal anchor | 523095
Base | 521336 |  |  |  | Interface channel |  |  |  | Ads
Cylinder base | 521360
Signal count | 25
Serial No. | Terminal | Physical Address | Name | Client | Offset | Bit | Address (HEX | Address (DEC | ADS Offset(Manual | ADS Offset(Gen | ADS Offset | Bit | en_US | zh_TW | Cylinder | Cylinder sen a | Cylinder sen b | Signal | Signal index | Constant
0 | 1+DI1 | 1 | H1Red | 1 | 879 | 8 | 108036F | 17302383 |  | 523095 | 523095 |  |  | 按鈕(紅 |  |  |  | * | 0 | H1Red : INT := 1;
1 | 1+DI1 | 2 | H2Green | 1 | 913 | 8 | 1080391 | 17302417 |  | 523163 | 523163 |  |  | 按鈕(綠 |  |  |  | * | 1 | H2Green : INT := 2;
2 | 1+DI1 | 3 | H3Orange | 1 | 947 | 8 | 10803B3 | 17302451 |  | 523231 | 523231 |  |  | 按鈕(澄 |  |  |  | * | 2 | H3Orange : INT := 3;
3 | 1+DI1 | 4 | H4White | 1 | 981 | 8 | 10803D5 | 17302485 |  | 523299 | 523299 |  |  | 按鈕(白 |  |  |  | * | 3 | H4White : INT := 4;
4 | 1+DI1 | 5 | Air | 1 | 1015 | 8 | 10803F7 | 17302519 |  | 523367 | 523367 |  |  | 入力氣壓偵測 |  |  |  | * | 4 | Air : INT := 5;
5 | 1+DI1 | 6 |  | 1 |  | #VALUE! | #VALUE! | #VALUE!
6 | 1+DI1 | 7 |  | 1 |  | #VALUE! | #VALUE! | #VALUE!
7 | 1+DI1 | 8 |  | 1 |  | #VALUE! | #VALUE! | #VALUE!
8 | 1+DI1 | 9 |  | 1 |  | #VALUE! | #VALUE! | #VALUE!
9 | 1+DI1 | 10 |  | 1 |  | #VALUE! | #VALUE! | #VALUE!
10 | 1+DI1 | 11 |  | 1 |  | #VALUE! | #VALUE! | #VALUE!
11 | 1+DI1 | 12 |  | 1 |  | #VALUE! | #VALUE! | #VALUE!
12 | 1+DI1 | 13 |  | 1 |  | #VALUE! | #VALUE! | #VALUE!
13 | 1+DI1 | 14 |  | 1 |  | #VALUE! | #VALUE! | #VALUE!
14 | 1+DI1 | 15 |  | 1 |  | #VALUE! | #VALUE! | #VALUE! |  |  |  | 0
15 | 1+DI1 | 16 |  | 1 |  | #VALUE! | #VALUE! | #VALUE!
16 | 10+B1 | 1 | SfB1 | 1 | 1389 | 8 | 108056D | 17302893 |  | 524115 | 524115 |  |  | 光纖B1 |  |  |  | * | 15 | SfB1 : INT := 16;
17 | 10+B1 | 2 | SfB2 | 1 | 1423 | 8 | 108058F | 17302927 |  | 524183 | 524183 |  |  | 光纖B2 |  |  |  | * | 16 | SfB2 : INT := 17;
18 | 10+B1 | 3 |  | 1 |  | #VALUE! | #VALUE! | #VALUE!
19 | 10+B1 | 4 |  | 1 |  | #VALUE! | #VALUE! | #VALUE!
20 | 10+B1 | 5 |  | 1 |  | #VALUE! | #VALUE! | #VALUE!
21 | 10+B1 | 6 |  | 1 |  | #VALUE! | #VALUE! | #VALUE!
22 | 10+B1 | 7 |  | 1 |  | #VALUE! | #VALUE! | #VALUE!
23 | 10+B1 | 8 | SpB1 | 1 | 1457 | 8 | 10805B1 | 17302961 |  | 524251 | 524251 |  |  | 近接B1 |  |  |  | * | 17 | SpB1 : INT := 18;
24 | 10+B1 | 9 | SpB2 | 1 | 1491 | 8 | 10805D3 | 17302995 |  | 524319 | 524319 |  |  | 近接B2 |  |  |  | * | 18 | SpB2 : INT := 19;
25 | 10+B1 | 10 |  | 1 |  | #VALUE! | #VALUE! | #VALUE!
26 | 10+B1 | 11 | CyB1b | 1 | 360 | 0 | 1000168 | 16777576 |  | 522056 | 522056 |  |  | 氣缸B1(動 | * |  | 6
27 | 10+B1 | 12 | CyB2b | 1 | 418 | 0 | 10001A2 | 16777634 |  | 522172 | 522172 |  |  | 氣缸B2(動 | * |  | 7
28 | 10+B1 | 13 | CyB3a | 1 | 708 | 0 | 10002C4 | 16777924 |  | 522752 | 522752 |  |  | 氣缸B3(原 | * | 12
29 | 10+B1 | 14 | CyB3b | 1 | 708 | 0 | 10002C4 | 16777924 |  | 522752 | 522752 |  |  | 氣缸B3(動 | * |  | 12
30 | 10+B1 | 15 | SpB3 | 1 | 1661 | 8 | 108067D | 17303165 |  | 524659 | 524659 |  |  | 近接有無A |  |  |  | * | 23 | SpB3 : INT := 24;
31 | 10+B1 | 16 | SpB4 | 1 | 1593 | 8 | 1080639 | 17303097 |  | 524523 | 524523 |  |  | 近接有無B |  |  |  | * | 21 | SpB4 : INT := 22;
32 | 2+B1 | 1 | SfA01 | 1 | 1049 | 8 | 1080419 | 17302553 |  | 523435 | 523435 |  |  | 光纖A1 |  |  |  | * | 5 | SfA01 : INT := 6;
33 | 2+B1 | 2 | SfA02 | 1 | 1083 | 8 | 108043B | 17302587 |  | 523503 | 523503 |  |  | 光纖A2 |  |  |  | * | 6 | SfA02 : INT := 7;
34 | 2+B1 | 3 | SfA03 | 1 | 1117 | 8 | 108045D | 17302621 |  | 523571 | 523571 |  |  | 光纖A3 |  |  |  | * | 7 | SfA03 : INT := 8;
35 | 2+B1 | 4 |  | 1 |  | #VALUE! | #VALUE! | #VALUE!
36 | 2+B1 | 5 |  | 1 |  | #VALUE! | #VALUE! | #VALUE!
37 | 2+B1 | 6 |  | 1 |  | #VALUE! | #VALUE! | #VALUE!
38 | 2+B1 | 7 |  | 1 |  | #VALUE! | #VALUE! | #VALUE!
39 | 2+B1 | 8 |  | 1 |  | #VALUE! | #VALUE! | #VALUE!
40 | 2+B1 | 9 | SpA01 | 1 | 1151 | 8 | 108047F | 17302655 |  | 523639 | 523639 |  |  | 近接A1 |  |  |  | * | 8 | SpA01 : INT := 9;
41 | 2+B1 | 10 | SpA02 | 1 | 1185 | 8 | 10804A1 | 17302689 |  | 523707 | 523707 |  |  | 近接A2 |  |  |  | * | 9 | SpA02 : INT := 10;
42 | 2+B1 | 11 | SpA03 | 1 | 1219 | 8 | 10804C3 | 17302723 |  | 523775 | 523775 |  |  | 近接A3 |  |  |  | * | 10 | SpA03 : INT := 11;
43 | 2+B1 | 12 | CyA01b | 1 | 12 | 0 | 100000C | 16777228 |  | 521360 | 521360 |  |  | 氣缸A1(動 | * |  | 0
44 | 2+B1 | 13 | CyA02b | 1 | 70 | 0 | 1000046 | 16777286 |  | 521476 | 521476 |  |  | 氣缸A2(動 | * |  | 1
45 | 2+B1 | 14 | CyA03b | 1 | 128 | 0 | 1000080 | 16777344 |  | 521592 | 521592 |  |  | 氣缸A3(動 | * |  | 2
46 | 2+B1 | 15 |  | 1 |  | #VALUE! | #VALUE! | #VALUE!
47 | 2+B1 | 16 |  | 1 |  | #VALUE! | #VALUE! | #VALUE!
48 | 20+B1 | 1 | CSp1 | 1 | 1627 | 8 | 108065B | 17303131 |  | 524591 | 524591 |  |  | 近接C |  |  |  | * | 22 | CSp1 : INT := 23;
49 | 20+B1 | 2 | CCy01b | 1 | 476 | 0 | 10001DC | 16777692 |  | 522288 | 522288 |  |  | 氣缸C1(動 | * |  | 8
50 | 20+B1 | 3 | CCy02a | 1 | 534 | 0 | 1000216 | 16777750 |  | 522404 | 522404 |  |  | 氣缸C2(原 | * | 9
51 | 20+B1 | 4 | CCy02b | 1 | 534 | 0 | 1000216 | 16777750 |  | 522404 | 522404 |  |  | 氣缸C2(動 | * |  | 9
52 | 20+B1 | 5 |  | 1 |  | #VALUE! | #VALUE! | #VALUE!
53 | 20+B1 | 6 |  | 1 |  | #VALUE! | #VALUE! | #VALUE!
54 | 20+B1 | 7 |  | 1 |  | #VALUE! | #VALUE! | #VALUE!
55 | 20+B1 | 8 |  | 1 |  | #VALUE! | #VALUE! | #VALUE!
56 | 20+B1 | 9 |  | 1 |  | #VALUE! | #VALUE! | #VALUE!
57 | 20+B1 | 10 |  | 1 |  | #VALUE! | #VALUE! | #VALUE!
58 | 20+B1 | 11 |  | 1 |  | #VALUE! | #VALUE! | #VALUE!
59 | 20+B1 | 12 |  | 1 |  | #VALUE! | #VALUE! | #VALUE!
60 | 20+B1 | 13 |  | 1 |  | #VALUE! | #VALUE! | #VALUE!
61 | 20+B1 | 14 |  | 1 |  | #VALUE! | #VALUE! | #VALUE!
62 | 20+B1 | 15 |  | 1 |  | #VALUE! | #VALUE! | #VALUE!
63 | 20+B1 | 16 |  | 1 |  | #VALUE! | #VALUE! | #VALUE!
64 | 7+DI1 | 1 | ACy01a | 1 | 186 | 0 | 10000BA | 16777402 |  | 521708 | 521708 |  |  | 電測01(原 | * | 3
65 | 7+DI1 | 2 | ACy01b | 1 | 186 | 0 | 10000BA | 16777402 |  | 521708 | 521708 |  |  | 電測01(動 | * |  | 3
66 | 7+DI1 | 3 | ACy04a | 1 | 592 | 0 | 1000250 | 16777808 |  | 522520 | 522520 |  |  | 電測04(原 | * | 10
67 | 7+DI1 | 4 | ACy04b | 1 | 592 | 0 | 1000250 | 16777808 |  | 522520 | 522520 |  |  | 電測04(動 | * |  | 10
68 | 7+DI1 | 5 | O1 | 1 | 1 | 12 | 10C0001 | 17563649 | 521339 |  | 521339 | 4 |  | 已連接
69 | 7+DI1 | 6 | O2 | 1 | 1 | 13 | 10D0001 | 17629185 | 521339 |  | 521339 | 5 |  | 導通耐壓OK/NG
70 | 7+DI1 | 7 | O3 | 1 | 1 | 14 | 10E0001 | 17694721 | 521339 |  | 521339 | 6 |  | 測試完成
71 | 7+DI1 | 8 | O4 | 1 | 1 | 15 | 10F0001 | 17760257 | 521339 |  | 521339 | 7 |  | 預備點
72 | 7+DI1 | 9 | ACy02a | 1 | 244 | 0 | 10000F4 | 16777460 |  | 521824 | 521824 |  |  | 電測02(原 | * | 4
73 | 7+DI1 | 10 | ACy02b | 1 | 244 | 0 | 10000F4 | 16777460 |  | 521824 | 521824 |  |  | 電測02(動 | * |  | 4
74 | 7+DI1 | 11 | ACy03a | 1 | 302 | 0 | 100012E | 16777518 |  | 521940 | 521940 |  |  | 電測03(原 | * | 5
75 | 7+DI1 | 12 | ACy03b | 1 | 302 | 0 | 100012E | 16777518 |  | 521940 | 521940 |  |  | 電測03(動 | * |  | 5
76 | 7+DI1 | 13 | ASp01 | 1 | 1253 | 8 | 10804E5 | 17302757 |  | 523843 | 523843 |  |  | 舌片有無A |  |  |  | * | 11 | ASp01 : INT := 12;
77 | 7+DI1 | 14 | ASp02 | 1 | 1287 | 8 | 1080507 | 17302791 |  | 523911 | 523911 |  |  | 舌片有無B |  |  |  | * | 12 | ASp02 : INT := 13;
78 | 7+DI1 | 15 | ASp03 | 1 | 1321 | 8 | 1080529 | 17302825 |  | 523979 | 523979 |  |  | 舌片多膠A |  |  |  | * | 13 | ASp03 : INT := 14;
79 | 7+DI1 | 16 | ASp04 | 1 | 1355 | 8 | 108054B | 17302859 |  | 524047 | 524047 |  |  | 舌片多膠B |  |  |  | * | 14 | ASp04 : INT := 15;
80 | 8+DI1 | 1 |  | 1 |  | #VALUE! | #VALUE! | #VALUE!
81 | 8+DI1 | 2 |  | 1 |  | #VALUE! | #VALUE! | #VALUE!
82 | 8+DI1 | 3 |  | 1 |  | #VALUE! | #VALUE! | #VALUE!
83 | 8+DI1 | 4 |  | 1 |  | #VALUE! | #VALUE! | #VALUE!
84 | 8+DI1 | 5 |  | 1 |  | #VALUE! | #VALUE! | #VALUE!
85 | 8+DI1 | 6 |  | 1 |  | #VALUE! | #VALUE! | #VALUE!
86 | 8+DI1 | 7 |  | 1 |  | #VALUE! | #VALUE! | #VALUE!
87 | 8+DI1 | 8 |  | 1 |  | #VALUE! | #VALUE! | #VALUE!
88 | 8+DI1 | 9 |  | 1 |  | #VALUE! | #VALUE! | #VALUE! |  |  |  | 4
89 | 8+DI1 | 10 | H1 | 1 | 1525 | 8 | 10805F5 | 17303029 |  | 524387 | 524387 |  |  | 雙手開關1 |  |  |  | * | 19 | H1 : INT := 20;
90 | 8+DI1 | 11 | H2 | 1 | 1559 | 8 | 1080617 | 17303063 |  | 524455 | 524455 |  |  | 雙手開關2 |  |  |  | * | 20 | H2 : INT := 21;
91 | 8+DI1 | 12 |  | 1 | 428 | 7 | 10701AC | 17236396 | 522192 |  | 522192 | 7
92 | 8+DI1 | 13 |  | 1 | 428 | 8 | 10801AC | 17301932 | 522193 |  | 522193 | 0
93 | 8+DI1 | 14 |  | 1 | 428 | 9 | 10901AC | 17367468 | 522193 |  | 522193 | 1
94 | 8+DI1 | 15 |  | 1 |  | #VALUE! | #VALUE! | #VALUE!
95 | 8+DI1 | 16 |  | 1 |  | #VALUE! | #VALUE! | #VALUE!
96 | SIVirtual | 1 | safeComErr | 1 | 0 | 2 | 1020000 | 16908288 | 521336 |  | 521336 | 2 |  | 安全模組
97 | SIVirtual | 2 | eStop1 | 1 | 0 | 7 | 1070000 | 17235968 | 521336 |  | 521336 | 7 |  | 安全門1
98 | SIVirtual | 3 | eStop2 | 1 | 0 | 8 | 1080000 | 17301504 | 521337 |  | 521337 | 0 |  | 安全門2
99 | SIVirtual | 4 | door1 | 1 | 0 | 3 | 1030000 | 16973824 | 521336 |  | 521336 | 3 |  | 安全門3
100 | SIVirtual | 5 | door2 | 1 | 0 | 4 | 1040000 | 17039360 | 521336 |  | 521336 | 4 |  | 安全門4
101 | SIVirtual | 6 | door3 | 1 | 0 | 5 | 1050000 | 17104896 | 521336 |  | 521336 | 5 |  | 急停1
102 | SIVirtual | 7 | door4 | 1 | 0 | 6 | 1060000 | 17170432 | 521336 |  | 521336 | 6 |  | 急停2
103 | SIVirtual | 8 | lightScreen | 1 | 0 | 9 | 1090000 | 17367040 | 521337 |  | 521337 | 1 |  | 光閘
104 | SIVirtual | 9 | AirChoke | 1 | 0 | 10 | 10A0000 | 17432576 | 521337 |  | 521337 | 2 |  | 氣壓截斷
105 | SIVirtual | 10 | doorAll | 1 | 0 | 11 | 10B0000 | 17498112 | 521337 |  | 521337 | 3 |  | 安全門開啟
106 | SIVirtual | 11 | eStop | 1 | 0 | 12 | 10C0000 | 17563648 | 521337 |  | 521337 | 4 |  | 急停
107 | SIVirtual | 12 | servoSto | 1 | 0 | 13 | 10D0000 | 17629184 | 521337 |  | 521337 | 5 |  | 伺服停止

## Output
| C2B1A1 | [15 empty] | 結束
Channel | 2 | [8 empty] | 7953
Cylinder anchor act b | 521358
Base | 513405 |  |  |  | Interface channel |  |  |  | Ads
Cylinder base | 7953
Cylinder count | 14
Serial No. | Terminal | Physical Address | Name | Client | Offset | Bit | Address (HEX | Address (DEC | ADS Offset(Manual | ADS Offset(Gen | ADS Offset | Bit | en_US | zh_TW | Cylinder | Cylinder act b | Constant
0 | 1+DO1 | 1 | Cy01 | 2 | 3976 | 8 | 2080F88 | 34082696 |  | 521358 | 521358 |  | HolderA1 | A載具夾持1 | * | 0 | Cy01 : INT :=1;
1 | 1+DO1 | 2 | Cy02 | 2 | 4034 | 8 | 2080FC2 | 34082754 |  | 521474 | 521474 |  | HolderA2 | A載具夾持2 | * | 1 | Cy02 : INT :=2;
2 | 1+DO1 | 3 | Cy03 | 2 | 4092 | 8 | 2080FFC | 34082812 |  | 521590 | 521590 |  | HolderA3 | A載具夾持3 | * | 2 | Cy03 : INT :=3;
3 | 1+DO1 | 4 | ACy05 | 2 | 4614 | 8 | 2081206 | 34083334 |  | 522634 | 522634 |  | Aligner | 前視側邊定位 | * | 11 | ACy05 : INT :=12;
4 | 1+DO1 | 5 | ACy04 | 2 | 4556 | 8 | 20811CC | 34083276 |  | 522518 | 522518 |  | Clamper | 夾爪開啟 | * | 10 | ACy04 : INT :=11;
5 | 1+DO1 | 6 |  | 2 |  | #VALUE! | #VALUE! | #VALUE!
6 | 1+DO1 | 7 |  | 2 |  | #VALUE! | #VALUE! | #VALUE! |  |  |  | 1
7 | 1+DO1 | 8 |  | 2 |  | #VALUE! | #VALUE! | #VALUE!
8 | 1+DO1 | 9 | H1Red | 2 | 0 | 0 | 2000000 | 33554432 | 513405 |  | 513405 | 0 |  | 按鈕燈(紅
9 | 1+DO1 | 10 | H2Green | 2 | 0 | 1 | 2010000 | 33619968 | 513405 |  | 513405 | 1 |  | 按鈕燈(綠
10 | 1+DO1 | 11 | H3Orange | 2 | 0 | 2 | 2020000 | 33685504 | 513405 |  | 513405 | 2 |  | 按鈕燈(澄
11 | 1+DO1 | 12 | H4White | 2 | 0 | 3 | 2030000 | 33751040 | 513405 |  | 513405 | 3 |  | 按鈕燈(白
12 | 1+DO1 | 13 | TowerRed | 2 | 0 | 4 | 2040000 | 33816576 | 513405 |  | 513405 | 4 |  | 塔燈(紅
13 | 1+DO1 | 14 | TowerYellow | 2 | 0 | 5 | 2050000 | 33882112 | 513405 |  | 513405 | 5 |  | 塔燈(黃
14 | 1+DO1 | 15 | TowerGreen | 2 | 0 | 6 | 2060000 | 33947648 | 513405 |  | 513405 | 6 |  | 塔燈(綠
15 | 1+DO1 | 16 | TowerBuzzer | 2 | 0 | 7 | 2070000 | 34013184 | 513405 |  | 513405 | 7 |  | 塔燈(蜂鳴器
16 | 20+DO1 | 1 | CCy1 | 2 | 4440 | 8 | 2081158 | 34083160 |  | 522286 | 522286 |  | HolderC | C夾持 | * | 8 | CCy1 : INT :=9;
17 | 20+DO1 | 2 | CCy2 | 2 | 4498 | 8 | 2081192 | 34083218 |  | 522402 | 522402 |  | PusherC | C推桿 | * | 9 | CCy2 : INT :=10;
18 | 20+DO1 | 3 |  | 2 |  | #VALUE! | #VALUE! | #VALUE!
19 | 20+DO1 | 4 |  | 2 |  | #VALUE! | #VALUE! | #VALUE!
20 | 20+DO1 | 5 |  | 2 |  | #VALUE! | #VALUE! | #VALUE!
21 | 20+DO1 | 6 |  | 2 |  | #VALUE! | #VALUE! | #VALUE!
22 | 20+DO1 | 7 |  | 2 |  | #VALUE! | #VALUE! | #VALUE!
23 | 20+DO1 | 8 |  | 2 |  | #VALUE! | #VALUE! | #VALUE!
24 | 20+DO1 | 9 |  | 2 |  | #VALUE! | #VALUE! | #VALUE!
25 | 20+DO1 | 10 |  | 2 |  | #VALUE! | #VALUE! | #VALUE!
26 | 20+DO1 | 11 |  | 2 |  | #VALUE! | #VALUE! | #VALUE!
27 | 20+DO1 | 12 |  | 2 |  | #VALUE! | #VALUE! | #VALUE!
28 | 20+DO1 | 13 |  | 2 |  | #VALUE! | #VALUE! | #VALUE!
29 | 20+DO1 | 14 |  | 2 |  | #VALUE! | #VALUE! | #VALUE!
30 | 20+DO1 | 15 |  | 2 |  | #VALUE! | #VALUE! | #VALUE!
31 | 20+DO1 | 16 |  | 2 |  | #VALUE! | #VALUE! | #VALUE!
32 | 7+DO1 | 1 | ACy01 | 2 | 4150 | 8 | 2081036 | 34082870 |  | 521706 | 521706 |  | PLUG | 電測PLUG | * | 3 | ACy01 : INT :=4;
33 | 7+DO1 | 2 | ACy02 | 2 | 4208 | 8 | 2081070 | 34082928 |  | 521822 | 521822 |  | Connector holder | 連接器固定 | * | 4 | ACy02 : INT :=5;
34 | 7+DO1 | 3 | ACy03 | 2 | 4266 | 8 | 20810AA | 34082986 |  | 521938 | 521938 |  | Cable gripper | 線材夾持 | * | 5 | ACy03 : INT :=6;
35 | 7+DO1 | 4 |  | 2 |  | #VALUE! | #VALUE! | #VALUE!
36 | 7+DO1 | 5 |  | 2 |  | #VALUE! | #VALUE! | #VALUE!
37 | 7+DO1 | 9 |  | 2 | 4393 | 8 | 2081129 | 34083113 | 522192 |  | 522192 | 0
38 | 7+DO1 | 10 |  | 2 | 4393 | 9 | 2091129 | 34148649 | 522192 |  | 522192 | 1
39 | 7+DO1 | 11 |  | 2 | 4393 | 10 | 20A1129 | 34214185 | 522192 |  | 522192 | 2
40 | 7+DO1 | 12 |  | 2 | 4393 | 11 | 20B1129 | 34279721 | 522192 |  | 522192 | 3
41 | 7+DO1 | 13 |  | 2 | 4329 | 2 | 20210E9 | 33689833 | 522063 |  | 522063 | 2
42 | 7+DO1 | 14 |  | 2 | 4329 | 3 | 20310E9 | 33755369 | 522063 |  | 522063 | 3
43 | 7+DO1 | 15 |  | 2 | 4329 | 0 | 20010E9 | 33558761 | 522063 |  | 522063 | 0
44 | 7+DO1 | 16 |  | 2 | 4329 | 1 | 20110E9 | 33624297 | 522063 |  | 522063 | 1
45 | 8+DO1 | 1 | CyB1 | 2 | 4324 | 8 | 20810E4 | 34083044 |  | 522054 | 522054 |  | HolderB1 | B載具夾持1 | * | 6 | CyB1 : INT :=7;
46 | 8+DO1 | 2 | CyB2 | 2 | 4382 | 8 | 208111E | 34083102 |  | 522170 | 522170 |  | HolderB2 | B載具夾持2 | * | 7 | CyB2 : INT :=8;
47 | 8+DO1 | 3 | CyB3 | 2 | 4672 | 8 | 2081240 | 34083392 |  | 522750 | 522750 |  | Clamper | 夾爪開啟 | * | 12 | CyB3 : INT :=13;
48 | 8+DO1 | 4 |  | 2 |  | #VALUE! | #VALUE! | #VALUE!
49 | 8+DO1 | 5 |  | 2 |  | #VALUE! | #VALUE! | #VALUE!
50 | 8+DO1 | 6 |  | 2 |  | #VALUE! | #VALUE! | #VALUE!
51 | 8+DO1 | 7 |  | 2 |  | #VALUE! | #VALUE! | #VALUE!
52 | 8+DO1 | 8 |  | 2 |  | #VALUE! | #VALUE! | #VALUE!
53 | 8+DO1 | 9 |  | 2 |  | #VALUE! | #VALUE! | #VALUE!
54 | 8+DO1 | 10 |  | 2 |  | #VALUE! | #VALUE! | #VALUE!
55 | 8+DO1 | 11 |  | 2 |  | #VALUE! | #VALUE! | #VALUE!
56 | 8+DO1 | 12 |  | 2 |  | #VALUE! | #VALUE! | #VALUE!
57 | 8+DO1 | 13 |  | 2 |  | #VALUE! | #VALUE! | #VALUE!
58 | SOVirtual | 1 | airOff | 2 | 3966 | 6 | 2060F7E | 33951614 | 521337 |  | 521337 | 6 |  | 氣壓關閉
59 | SOVirtual | 2 | doorUnlockAll | 2 | 3966 | 8 | 2080F7E | 34082686 | 521338 |  | 521338 | 0 |  | 門禁解鎖
60 | SOVirtual | 3 | safeAck | 2 | 3965 | 8 | 2080F7D | 34082685 | 521336 |  | 521336 | 0 |  | 安全模組回應
61 | SOVirtual | 4 | safeRun | 2 | 3965 | 9 | 2090F7D | 34148221 | 521336 |  | 521336 | 1 |  | 安全模組啟動
62 | SOVirtual | 5 | stoBypass | 2 | 3966 | 7 | 2070F7E | 34017150 | 521337 |  | 521337 | 7 |  | 安全裝置除能

## Units
ID | NAME | en_US | zh_TW
0 | LinearTransporter | LinearTransporter | 進料移載
1 | ConveyorMasterB | ConveyorMasterB | B輸送帶
2 | InputStation | InputStation | 入料站
3 | LifterCellularB | LifterCellularB | 輸送帶升降B
4 | ConveyorMasterA | ConveyorMasterA | A輸送帶
5 | LifterCellularA1 | LifterCellularA1 | 輸送帶升降A1
6 | LifterCellularA2 | LifterCellularA2 | 輸送帶升降A2
7 | LifterCellularA3 | LifterCellularA3 | 輸送帶升降A3
8 | ETTest | ETTest | 電測站
9 | FrontInspection | FrontInspection | 前視
10 | AOIHandshaking | AOIHandshaking | 交握
11
12
13
14
15

## Motion
Axis Count |  | 14
ID | Name | en_US | mm/rev | constant
0 | Ms1 | Conveyor | 150 | Ms1Conveyor : INT :=1;
1 | Ms2 | Shift1 | 10 | Ms2Shift1 : INT :=2;
2 | Ms3 | Shift2 | 10 | Ms3Shift2 : INT :=3;
3 | Ms4 | Shift3 | 10 | Ms4Shift3 : INT :=4;
4 | Ms5 | Lift1 | 1 | Ms5Lift1 : INT :=5;
5 | Ms6 | Lift2 | 1 | Ms6Lift2 : INT :=6;
6 | Ms7 | Lift3 | 1 | Ms7Lift3 : INT :=7;
7 | AMs1 | Swing | 10 | AMs1Swing : INT :=8;
8 | AMs2 | Front | 10 | AMs2Front : INT :=9;
9 | MsB1 | Conveyor | 150 | MsB1Conveyor : INT :=10;
10 | MsB2 | Lifter1 | 1 | MsB2Lifter1 : INT :=11;
11 | MsB3 | Lifter2 | 1 | MsB3Lifter2 : INT :=12;
12 | CMs1 | Linear | 40 | CMs1Linear : INT :=13;
13 | CMs2 | Rotator | 18 | CMs2Rotator : INT :=14; | deg

## Points
ID | AxisName | AxisID | SubID | Name | Name' | zh_TW
0 | Ms1 | 0 | 0 | Fast | Ms1_Fast | 快速
1 | Ms1 | 0 | 1 | Slow | Ms1_Slow | 慢速
2 | Ms2 | 1 | 0 | Hit | Ms2_Hit | 止擋
3 | Ms2 | 1 | 2 | Release | Ms2_Release | 釋放
4 | Ms2 | 1 | 1 | Working | Ms2_Working | 工作
5 | Ms3 | 2 | 0 | Hit | Ms3_Hit | 止擋
6 | Ms3 | 2 | 2 | Release | Ms3_Release | 釋放
7 | Ms3 | 2 | 1 | Working | Ms3_Working | 工作
8 | Ms4 | 3 | 0 | Hit | Ms4_Hit | 止擋
9 | Ms4 | 3 | 2 | Release | Ms4_Release | 釋放
10 | Ms4 | 3 | 1 | Working | Ms4_Working | 工作
11 | Ms5 | 4 | 0 | Hit | Ms5_Hit | 止擋
12 | Ms5 | 4 | 1 | Working | Ms5_Working | 工作
13 | Ms5 | 4 | 2 | SWING_1 | Ms5_SWING_1 | 搖擺1
14 | Ms5 | 4 | 3 | SWING_2 | Ms5_SWING_2 | 搖擺2
15 | Ms5 | 4 | 4 | SWING_3 | Ms5_SWING_3 | 搖擺3
16 | Ms5 | 4 | 5 | SWING_4 | Ms5_SWING_4 | 搖擺4
17 | Ms5 | 4 | 6 | SWING_5 | Ms5_SWING_5 | 搖擺5
18 | Ms5 | 4 | 7 | SWING_6 | Ms5_SWING_6 | 搖擺6
19 | Ms5 | 4 | 8 | SWING_7 | Ms5_SWING_7 | 搖擺7
20 | Ms5 | 4 | 9 | SWING_8 | Ms5_SWING_8 | 搖擺8
21 | Ms6 | 5 | 0 | Hit | Ms6_Hit | 止擋
22 | Ms6 | 5 | 1 | Working | Ms6_Working | 工作
23 | Ms7 | 6 | 0 | Hit | Ms7_Hit | 止擋
24 | Ms7 | 6 | 1 | Working | Ms7_Working | 工作
25 | AMs1 | 7 | 0 | Ready | AMs1_Ready | 預備
26 | AMs1 | 7 | 1 | SWING_1 | AMs1_SWING_1 | 搖擺1
27 | AMs1 | 7 | 2 | SWING_2 | AMs1_SWING_2 | 搖擺2
28 | AMs1 | 7 | 3 | SWING_3 | AMs1_SWING_3 | 搖擺3
29 | AMs1 | 7 | 4 | SWING_4 | AMs1_SWING_4 | 搖擺4
30 | AMs1 | 7 | 5 | SWING_5 | AMs1_SWING_5 | 搖擺5
31 | AMs1 | 7 | 6 | SWING_6 | AMs1_SWING_6 | 搖擺6
32 | AMs1 | 7 | 7 | SWING_7 | AMs1_SWING_7 | 搖擺7
33 | AMs1 | 7 | 8 | SWING_8 | AMs1_SWING_8 | 搖擺8
34 | AMs2 | 8 | 0 | Ready | AMs2_Ready | 預備
35 | AMs2 | 8 | 1 | FOV_1 | AMs2_FOV_1 | 焦點1
36 | AMs2 | 8 | 2 | FOV_2 | AMs2_FOV_2 | 焦點2
37 | AMs2 | 8 | 3 | FOV_3 | AMs2_FOV_3 | 焦點3
38 | AMs2 | 8 | 4 | FOV_4 | AMs2_FOV_4 | 焦點4
39 | AMs2 | 8 | 5 | FOV_5 | AMs2_FOV_5 | 焦點5
40 | AMs2 | 8 | 6 | FOV_6 | AMs2_FOV_6 | 焦點6
41 | AMs2 | 8 | 7 | FOV_7 | AMs2_FOV_7 | 焦點7
42 | AMs2 | 8 | 8 | FOV_8 | AMs2_FOV_8 | 焦點8
43 | MsB1 | 9 | 0 | Fast | MsB1_Fast | 快速
44 | MsB1 | 9 | 1 | Slow | MsB1_Slow | 慢速
45 | MsB2 | 10 | 0 | Hit | MsB2_Hit | 止擋
46 | MsB2 | 10 | 2 | Release | MsB2_Release | 釋放
47 | MsB2 | 10 | 1 | Working | MsB2_Working | 工作
48 | MsB3 | 11 | 0 | Hit | MsB3_Hit | 止擋
49 | MsB3 | 11 | 2 | Release | MsB3_Release | 釋放
50 | MsB3 | 11 | 1 | Working | MsB3_Working | 工作
51 | CMs1 | 12 | 1 | In | CMs1_In | 入料
52 | CMs1 | 12 | 0 | Out | CMs1_Out | 出料
53 | CMs1 | 12 | 2 | Work1 | CMs1_Work1 | 工作1
54 | CMs1 | 12 | 3 | Work2 | CMs1_Work2 | 工作2
55 | CMs2 | 13 | 1 | In | CMs2_In | 入料
56 | CMs2 | 13 | 0 | Out | CMs2_Out | 出料
57 | CMs2 | 13 | 2 | Mutual | CMs2_Mutual | 中間位

## SIGNALS
base | 525231
size | 80
ID | Abs | Related
0 | 525231 | 0
1 | 525311 | 80
2 | 525391 | 160
3 | 525471 | 240
4 | 525551 | 320
5 | 525631 | 400
6 | 525711 | 480
7 | 525791 | 560
8 | 525871 | 640
9 | 525951 | 720
10 | 526031 | 800

## CYLINDER SEN A
base | 530284
size | 136
ID
0 | 530284
1 | 530420
2 | 530556
3 | 530692
4 | 530828
5 | 530964
6 | 531100
7 | 531236
8 | 531372
9 | 531508
10 | 531644
11 | 531780
12 | 531916
13 | 532052
14 | 532188
15 | 532324

## CYLINDER SEN B
base | 530288
size | 136
ID
0 | 530288
1 | 530424
2 | 530560
3 | 530696
4 | 530832
5 | 530968
6 | 531104
7 | 531240
8 | 531376
9 | 531512
10 | 531648
11 | 531784
12 | 531920
13 | 532056
14 | 532192
15 | 532328

## CYLINDER_ACT_B
base | 530282
size | 136
ID
0 | 530282
1 | 530418
2 | 530554
3 | 530690
4 | 530826
5 | 530962
6 | 531098
7 | 531234
8 | 531370
9 | 531506
10 | 531642
11 | 531778
12 | 531914
13 | 532050
14 | 532186
15 | 532322